## 6 MV
TPS Parameter Comparison - 6 MV |  |  | Data to accompany Glenn et al, "Reference dataset of users' photon beam modeling parameters for the Eclipse, Pinnacle, and RayStation treatment planning systems" (2019)
Descriptions of machine types found in each machine class may be found from the following references: (Kerns, et al. Med Phys. 2016) ; (Kerns, et al. Med Phys. 2018)
Machine Class
Treatment Planning System | Parameter | Percentile | Varian Base | Varian Base (HD MLC) | Varian TrueBeam | Varian TrueBeam (HD MLC) | Varian 2100 | Varian 2300 | Varian 6EX | Varian 600 | Trilogy SRS | Elekta Agility | Elekta Beam Modulator | Elekta MLCi
| Effective Target Spot Size X [mm] | N = | 312 | 19 | 226 | 61 | 8 | 4 | 2 | 4 | 22 | 4 | 0 | 5
Eclipse (AAA) |  | 2.5th | 0 | 0 | 0 | 0 | - | - | - | - | - | - | - | -
|  | 25th | 0 | 0 | 0 | 0 | 0 | 0 | - | 0 | 0 | 0 | - | 0.5
|  | 50th | 0 | 0 | 0 | 0 | 0 | 0 | 0 | 0 | 0 | 0 | - | 1
|  | 75th | 0 | 0 | 0 | 0 | 0 | 0.375 | - | 0 | 0 | 1.5 | - | 2.5
|  | 97.5th | 1.25 | 0 | 1.75 | 1.225 | - | - | - | - | - | - | - | -
|  | St. Dev. | 2.3521 | 0 | 2.7653 | 0.30249 | 0 | 0.25 | 0 | 0 | 0.2664 | 1 | - | 1.1402
| Effective Target Spot Size Y [mm] | N = | 312 | 19 | 226 | 61 | 8 | 4 | 2 | 4 | 22 | 4 | 0 | 5
|  | 2.5th | 0 | 0 | 0 | 0 | - | - | - | - | - | - | - | -
|  | 25th | 0 | 0 | 0 | 0 | 0 | 0 | - | 0 | 0 | 0 | - | 0
|  | 50th | 0 | 0 | 0 | 0 | 0 | 0 | 0 | 0 | 0 | 0 | - | 0
|  | 75th | 0 | 0 | 0 | 0 | 0 | 0 | - | 0 | 0 | 0 | - | 1.75
|  | 97.5th | 1 | 0 | 1.9 | 1.0875 | - | - | - | - | - | - | - | -
|  | St. Dev. | 1.8072 | 0 | 2.7602 | 0.22509 | 0 | 0 | 0 | 0 | 0.11216 | 0 | - | 1.0954
| Dosimetric Leaf Gap [cm] | N = | 327 | 23 | 233 | 61 | 8 | 2 | 2 | 4 | 21 | 4 | 0 | 4
|  | 2.5th | 0.1 | - | 0.0868 | 0.00464 | - | - | - | - | - | - | - | -
|  | 25th | 0.155 | 0.0636 | 0.114 | 0.0399 | 0.18 | - | - | 0.1595 | 0.15 | 0.002325 | - | 0.0475
|  | 50th | 0.17 | 0.08 | 0.133 | 0.059 | 0.19395 | 0.1575 | 0.18 | 0.209 | 0.17 | 0.0105 | - | 0.1
|  | 75th | 0.19 | 0.14 | 0.16 | 0.091 | 0.2165 | - | - | 0.23 | 0.18 | 0.027 | - | 0.4
|  | 97.5th | 0.23 | - | 0.22107 | 0.1945 | - | - | - | - | - | - | - | -
|  | St. Dev. | 0.19932 | 0.048086 | 0.089372 | 0.04481 | 0.027872 | 0.0035355 | 0.056569 | 0.038484 | 0.31844 | 0.013467 | - | 0.21422
| MLC Transmission Factor | N = | 326 | 23 | 233 | 61 | 8 | 2 | 2 | 4 | 21 | 4 | 0 | 5
|  | 2.5th | 0.011753 | - | 0.01137 | 0.003895 | - | - | - | - | - | - | - | -
|  | 25th | 0.0145 | 0.0114 | 0.0141 | 0.01165 | 0.012925 | - | - | 0.01295 | 0.01395 | 0.003675 | - | 0.0069
|  | 50th | 0.01575 | 0.0125 | 0.015 | 0.012 | 0.01585 | 0.0171 | 0.01465 | 0.01375 | 0.015 | 0.00615 | - | 0.015
|  | 75th | 0.0165 | 0.0146 | 0.01525 | 0.01275 | 0.016775 | - | - | 0.015525 | 0.016 | 0.0063 | - | 0.01725
|  | 97.5th | 0.02 | - | 0.0189 | 0.03735 | - | - | - | - | - | - | - | -
|  | St. Dev. | 0.0020485 | 0.0026232 | 0.002347 | 0.005666 | 0.0025634 | 0.0029698 | 0.0016263 | 0.0013889 | 0.0024363 | 0.0016561 | - | 0.0074046
| Effective Target Spot Size X [mm] | N = | 69 | 5 | 68 | 31 | 2 | 0 | 0 | 0 | 5 | 1 | 0 | 1
Eclipse (AcurosXB) |  | 2.5th | 0 | - | 0 | - | - | - | - | - | - | - | - | -
|  | 25th | 1 | 1 | 1 | 1 | - | - | - | - | 1 | - | - | -
|  | 50th | 1 | 1 | 1 | 1 | 0.75 | - | - | - | 1 | 1 | - | 3
|  | 75th | 1.125 | 1.25 | 1 | 1 | - | - | - | - | 1.375 | - | - | -
|  | 97.5th | 1.8 | - | 1.5 | - | - | - | - | - | - | - | - | -
|  | St. Dev. | 0.39714 | 0.22361 | 0.34603 | 0.26941 | 1.0607 | - | - | - | 0.22361 | - | - | -
| Effective Target Spot Size Y [mm] | N = | 69 | 5 | 68 | 31 | 2 | 0 | 0 | 0 | 5 | 1 | 0 | 1
|  | 2.5th | 0 | - | 0 | - | - | - | - | - | - | - | - | -
|  | 25th | 0.5 | 0.5 | 1 | 1 | - | - | - | - | 0.75 | - | - | -
|  | 50th | 1 | 1 | 1 | 1 | 0.5 | - | - | - | 1 | 0 | - | 3
|  | 75th | 1 | 1 | 1 | 1 | - | - | - | - | 1 | - | - | -
|  | 97.5th | 1.8 | - | 1.5 | - | - | - | - | - | - | - | - | -
|  | St. Dev. | 0.45817 | 0.44721 | 0.41192 | 0.34078 | 0.70711 | - | - | - | 0.22361 | - | - | -
| Dosimetric Leaf Gap (DLG) | N = | 70 | 5 | 69 | 29 | 2 | 0 | 0 | 0 | 5 | 1 | 0 | 1
|  | 2.5th | 0.04 | - | 0.09675 | - | - | - | - | - | - | - | - | -
|  | 25th | 0.14322 | 0.0818 | 0.125 | 0.047 | - | - | - | - | 0.069 | - | - | -
|  | 50th | 0.17 | 0.1 | 0.139 | 0.065 | 0.225 | - | - | - | 0.16 | 0.03 | - | 0.124
|  | 75th | 0.2 | 0.12 | 0.165 | 0.1005 | - | - | - | - | 0.1871 | - | - | -
|  | 97.5th | 0.25 | - | 0.442 | - | - | - | - | - | - | - | - | -
|  | St. Dev. | 0.04768 | 0.027029 | 0.1136 | 0.047715 | 0.035355 | - | - | - | 0.063212 | - | - | -
| MLC Transmission Factor | N = | 69 | 5 | 69 | 29 | 2 | 0 | 0 | 0 | 5 | 1 | 0 | 1
|  | 2.5th | 0.0117 | - | 0.011875 | - | - | - | - | - | - | - | - | -
|  | 25th | 0.01375 | 0.011 | 0.01425 | 0.0117 | - | - | - | - | 0.01115 | - | - | -
|  | 50th | 0.015 | 0.012 | 0.015 | 0.012 | 0.0142 | - | - | - | 0.0117 | 0.0042 | - | 0.01
|  | 75th | 0.016 | 0.01205 | 0.0159 | 0.0125 | - | - | - | - | 0.0163 | - | - | -
|  | 97.5th | 0.019 | - | 0.02 | - | - | - | - | - | - | - | - | -
|  | St. Dev. | 0.0019126 | 0.00090664 | 0.002051 | 0.0029277 | 0.0025456 | - | - | - | 0.0027797 | - | - | -
| Primary Source X Width [cm] | N = | 15 | 2 | 12 | 0 | 0 | 0 | 0 | 0 | 1 | 41 | 2 | 5
RayStation |  | 2.5th | - | - | - | - | - | - | - | - | - | 0.09 | - | -
|  | 25th | 0.05 | - | 0.06 | - | - | - | - | - | - | 0.1175 | - | 0.1315
|  | 50th | 0.057 | 0.089 | 0.083 | - | - | - | - | - | 0.04 | 0.13 | 0.12 | 0.16
|  | 75th | 0.106 | - | 0.14 | - | - | - | - | - | - | 0.143 | - | 0.17
|  | 97.5th | - | - | - | - | - | - | - | - | - | 0.2061 | - | -
|  | St. Dev. | 0.030679 | 0.055154 | 0.036835 | - | - | - | - | - | - | 0.023831 | 0 | 0.023639
| Primary Source Y Width [cm] | N = | 15 | 2 | 12 | 0 | 0 | 0 | 0 | 0 | 1 | 41 | 2 | 5
|  | 2.5th | - | - | - | - | - | - | - | - | - | 0.0029 | - | -
|  | 25th | 0.052 | - | 0.055 | - | - | - | - | - | - | 0.07 | - | 0.089
|  | 50th | 0.07 | 0.0825 | 0.0825 | - | - | - | - | - | 0.04 | 0.08 | 0.06 | 0.115
|  | 75th | 0.075 | - | 0.11 | - | - | - | - | - | - | 0.1225 | - | 0.15
|  | 97.5th | - | - | - | - | - | - | - | - | - | 0.2587 | - | -
|  | St. Dev. | 0.017004 | 0.03182 | 0.024118 | - | - | - | - | - | - | 0.050117 | 0 | 0.03154
| MLC Transmission | N = | 15 | 2 | 12 | 0 | 0 | 0 | 0 | 0 | 1 | 41 | 2 | 5
|  | 2.5th | - | - | - | - | - | - | - | - | - | 0 | - | -
|  | 25th | 0.015 | - | 0.0147 | - | - | - | - | - | - | 0.0015 | - | 0.0075
|  | 50th | 0.018 | 0.01627 | 0.015 | - | - | - | - | - | 0.02 | 0.003 | 0.0095 | 0.01
|  | 75th | 0.022 | - | 0.019675 | - | - | - | - | - | - | 0.007 | - | 0.011
|  | 97.5th | - | - | - | - | - | - | - | - | - | 0.016 | - | -
|  | St. Dev. | 0.0056032 | 0.005275 | 0.0044166 | - | - | - | - | - | - | 0.0041082 | 0 | 0.0026077
| Tongue & Groove [cm] | N = | 15 | 2 | 12 | 0 | 0 | 0 | 0 | 0 | 1 | 41 | 2 | 5
|  | 2.5th | - | - | - | - | - | - | - | - | - | 0 | - | -
|  | 25th | 0.02 | - | 0.04 | - | - | - | - | - | - | 0.05 | - | 0.025
|  | 50th | 0.04 | 0.05 | 0.05 | - | - | - | - | - | 0.05 | 0.05 | 0.055 | 0.06
|  | 75th | 0.05 | - | 0.05 | - | - | - | - | - | - | 0.075 | - | 0.105
|  | 97.5th | - | - | - | - | - | - | - | - | - | 0.11 | - | -
|  | St. Dev. | 0.015213 | 0 | 0.013371 | - | - | - | - | - | - | 0.026716 | 0 | 0.054129
| Leaf Tip Width [cm] | N = | 15 | 2 | 12 | 0 | 0 | 0 | 0 | 0 | 1 | 41 | 2 | 5
|  | 2.5th | - | - | - | - | - | - | - | - | - | 0.1 | - | -
|  | 25th | 0.2 | - | 0.2 | - | - | - | - | - | - | 0.15 | - | 0.2
|  | 50th | 0.32 | 0.3 | 0.2 | - | - | - | - | - | 0.2 | 0.2 | 0.55 | 0.2
|  | 75th | 0.4 | - | 0.275 | - | - | - | - | - | - | 0.45 | - | 0.25
|  | 97.5th | - | - | - | - | - | - | - | - | - | 0.985 | - | -
|  | St. Dev. | 0.11009 | 0.14142 | 0.092051 | - | - | - | - | - | - | 0.21435 | 0 | 0.044721
| MLC Position Offset [cm] | N = | 10 | 0 | 9 | 0 | 0 | 0 | 0 | 0 | 1 | 32 | 2 | 3
|  | 2.5th | - | - | - | - | - | - | - | - | - | - | - | -
|  | 25th | 0.0165 | - | 0.005 | - | - | - | - | - | - | 0.005 | - | -
|  | 50th | 0.04 | - | 0.022 | - | - | - | - | - | 0 | 0.01 | -0.02 | 0.02
|  | 75th | 0.055 | - | 0.048 | - | - | - | - | - | - | 0.02375 | - | -
|  | 97.5th | - | - | - | - | - | - | - | - | - | - | - | -
|  | St. Dev. | 0.039144 | - | 0.02184 | - | - | - | - | - | - | 0.048762 | 0 | 0.025166
| MLC Position Gain | N = | 10 | 0 | 9 | 0 | 0 | 0 | 0 | 0 | 1 | 32 | 2 | 3
|  | 2.5th | - | - | - | - | - | - | - | - | - | - | - | -
|  | 25th | 0 | - | -0.0004 | - | - | - | - | - | - | 0.001 | - | -
|  | 50th | 0.0015 | - | 0 | - | - | - | - | - | 0 | 0.0038 | 0.004 | 0.002
|  | 75th | 0.004875 | - | 0.002 | - | - | - | - | - | - | 0.007875 | - | -
|  | 97.5th | - | - | - | - | - | - | - | - | - | - | - | -
|  | St. Dev. | 0.0060498 | - | 0.005 | - | - | - | - | - | - | 0.030362 | 0 | 0.0041633
| MLC Position Curvature [1/cm] | N = | 10 | 0 | 9 | 0 | 0 | 0 | 0 | 0 | 1 | 32 | 2 | 3
|  | 2.5th | - | - | - | - | - | - | - | - | - | - | - | -
|  | 25th | 0 | - | 0 | - | - | - | - | - | - | 0 | - | -
|  | 50th | 0 | - | 0.00078 | - | - | - | - | - | 0 | 0 | 0 | 0.0005
|  | 75th | 0.00085 | - | 0.00079 | - | - | - | - | - | - | 0.0002 | - | -
|  | 97.5th | - | - | - | - | - | - | - | - | - | - | - | -
|  | St. Dev. | 0.00046952 | - | 0.00041593 | - | - | - | - | - | - | 0.033605 | 0 | 0.00025166
| Effective Source Size X [cm] | N = | 55 | 1 | 25 | 7 | 3 | 1 | 1 | 0 | 2 | 69 | 5 | 27
Pinnacle |  | 2.5th | 0.01 | - | - | - | - | - | - | - | - | 0.01 | - | -
|  | 25th | 0.0471 | - | 0.03435 | 0.025 | - | - | - | - | - | 0.05 | 0.01 | 0.04
|  | 50th | 0.08 | 0.01 | 0.08 | 0.04 | 0.02 | 0.06 | 0.1393 | - | 0.020212 | 0.09 | 0.02 | 0.1019
|  | 75th | 0.1106 | - | 0.1387 | 0.0815 | - | - | - | - | - | 0.135 | 0.05475 | 0.15
|  | 97.5th | 0.22 | - | - | - | - | - | - | - | - | 0.3125 | - | -
|  | St. Dev. | 0.049752 | - | 0.061022 | 0.026127 | 0.034641 | - | - | - | 0.01119 | 0.064484 | 0.023293 | 0.058835
| Effective Source Size Y [cm] | N = | 55 | 1 | 25 | 7 | 3 | 1 | 1 | 0 | 2 | 69 | 5 | 27
|  | 2.5th | 0.01 | - | - | - | - | - | - | - | - | 0.01 | - | -
|  | 25th | 0.0387 | - | 0.04715 | 0.025 | - | - | - | - | - | 0.04 | 0.02165 | 0.015
|  | 50th | 0.075 | 0.01 | 0.08312 | 0.0387 | 0.02 | 0.0782 | 0.1 | - | 0.01565 | 0.069 | 0.045 | 0.08
|  | 75th | 0.1 | - | 0.10875 | 0.0608 | - | - | - | - | - | 0.118 | 0.0625 | 0.1431
|  | 97.5th | 0.17156 | - | - | - | - | - | - | - | - | 0.24405 | - | -
|  | St. Dev. | 0.042699 | - | 0.046726 | 0.026699 | 0.036143 | - | - | - | 0.0061518 | 0.058305 | 0.023945 | 0.058806
| MLC Transmission | N = | 46 | 1 | 23 | 6 | 3 | 1 | 1 | 0 | 1 | 65 | 5 | 28
|  | 2.5th | 0.009175 | - | - | - | - | - | - | - | - | 0.001 | - | -
|  | 25th | 0.013875 | - | 0.011 | 0.01225 | - | - | - | - | - | 0.00127 | 0.005585 | 0.0061
|  | 50th | 0.01597 | 0.014 | 0.015 | 0.01372 | 0.01 | 0.023 | 0.016 | - | 0.01218 | 0.003 | 0.006 | 0.00981
|  | 75th | 0.018 | - | 0.02013 | 0.01478 | - | - | - | - | - | 0.00455 | 0.007 | 0.014845
|  | 97.5th | 0.0465 | - | - | - | - | - | - | - | - | 0.0121 | - | -
|  | St. Dev. | 0.0064929 | - | 0.0053394 | 0.0019087 | 0.0047697 | - | - | - | - | 0.0025218 | 0.00077703 | 0.0067279
| Rounded Leaf Tip Radius [cm] | N = | 54 | 1 | 25 | 7 | 4 | 1 | 1 | 0 | 2 | 70 | 4 | 28
|  | 2.5th | 6 | - | - | - | - | - | - | - | - | 15.875 | - | -
|  | 25th | 8 | - | 8 | 16 | 8 | - | - | - | - | 17 | 12.2 | 15
|  | 50th | 8 | 16 | 8 | 16 | 8 | 8 | 8 | - | 8 | 17 | 15.1 | 15
|  | 75th | 9 | - | 9 | 16 | 50 | - | - | - | - | 17 | 18 | 15
|  | 97.5th | 14.5 | - | - | - | - | - | - | - | - | 25 | - | -
|  | St. Dev. | 1.9198 | - | 2.318 | 4.2984 | 28 | - | - | - | 0 | 1.7522 | 3.3486 | 1.0023
| Tongue and Groove Width [cm] | N = | 55 | 1 | 25 | 7 | 4 | 1 | 1 | 0 | 2 | 71 | 5 | 28
|  | 2.5th | 0.01 | - | - | - | - | - | - | - | - | 0.004 | - | -
|  | 25th | 0.1 | - | 0.04 | 0.005 | 0.07 | - | - | - | - | 0.1 | 0.04 | 0.05
|  | 50th | 0.1 | 16 | 0.04 | 0.04 | 0.085 | 0.07 | 0.04 | - | 0.1 | 0.1 | 0.05 | 0.1
|  | 75th | 0.1 | - | 0.1 | 0.04 | 0.1 | - | - | - | - | 0.2 | 0.12 | 0.1
|  | 97.5th | 0.11 | - | - | - | - | - | - | - | - | 0.2 | - | -
|  | St. Dev. | 0.028187 | - | 0.038651 | 0.019548 | 0.017321 | - | - | - | 0 | 0.062606 | 0.042778 | 0.045821
| Additional Tongue and Groove Transmission | N = | 55 | 1 | 25 | 7 | 3 | 1 | 1 | 0 | 2 | 71 | 5 | 28
|  | 2.5th | 0 | - | - | - | - | - | - | - | - | 0 | - | -
|  | 25th | 0.008 | - | 0.005 | 0.003 | - | - | - | - | - | 0 | 0.006 | 0.0065
|  | 50th | 0.01 | 0.005 | 0.01 | 0.005 | 0.03 | 0.03 | 0.008 | - | 0.01 | 0.001 | 0.007 | 0.01
|  | 75th | 0.01 | - | 0.01 | 0.005 | - | - | - | - | - | 0.002 | 0.007 | 0.01
|  | 97.5th | 0.038 | - | - | - | - | - | - | - | - | 0.002 | - | -
|  | St. Dev. | 0.0074652 | - | 0.0054763 | 0.0013801 | 0.011547 | - | - | - | 0 | 0.000872 | 0.0008944 | 0.015145
| Flattening Filter Gaussian Height | N = | 55 | 1 | 25 | 7 | 3 | 1 | 1 | 0 | 2 | 69 | 5 | 27
|  | 2.5th | 0.040268 | - | - | - | - | - | - | - | - | 0.04275 | - | -
|  | 25th | 0.07097 | - | 0.06646 | 0.06637 | - | - | - | - | - | 0.06123 | 0.065955 | 0.07
|  | 50th | 0.07847 | 0.07294 | 0.07393 | 0.08 | 0.08 | 0.09 | 0.065 | - | 0.069235 | 0.075 | 0.075 | 0.08
|  | 75th | 0.09072 | - | 0.085655 | 0.09098 | - | - | - | - | - | 0.084572 | 0.0775 | 0.085934
|  | 97.5th | 0.45492 | - | - | - | - | - | - | - | - | 0.11201 | - | -
|  | St. Dev. | 0.082654 | - | 0.01291 | 0.014135 | 0.016921 | - | - | - | 0.01306 | 0.017468 | 0.0075046 | 0.075027
| Flattening Filter Gaussian Width | N = | 55 | 1 | 25 | 7 | 3 | 1 | 1 | 0 | 2 | 69 | 5 | 27
|  | 2.5th | 0.45219 | - | - | - | - | - | - | - | - | 1.2766 | - | -
|  | 25th | 1.1161 | - | 1.2575 | 1.2028 | - | - | - | - | - | 1.45 | 1.4607 | 1.4272
|  | 50th | 1.3 | 1.3408 | 1.589 | 1.3 | 1.5 | 1 | 0.95446 | - | 2.1757 | 1.6656 | 1.8 | 1.8
|  | 75th | 1.5 | - | 1.844 | 1.7987 | - | - | - | - | - | 2.1414 | 2 | 2.0972
|  | 97.5th | 5 | - | - | - | - | - | - | - | - | 3.3763 | - | -
|  | St. Dev. | 0.79973 | - | 0.7099 | 0.68273 | 0.14434 | - | - | - | 0.81416 | 0.51896 | 0.27286 | 0.66547

## 6 FFF
TPS Parameter Comparison - 6 FFF |  |  | Data to accompany Glenn et al, "Reference dataset of users' photon beam modeling parameters for the Eclipse, Pinnacle, and RayStation treatment planning systems" (2019)
Descriptions of machine types found in each machine class may be found from the following references: (Kerns, et al. Med Phys. 2016) ; (Kerns, et al. Med Phys. 2018)
Machine Class
Treatment Planning System | Parameter | Percentile | Varian TrueBeam | Varian TrueBeam (HD MLC) | Varian Halcyon | Elekta Agility
| Effective Target Spot Size X [mm] | N = | 129 | 46 | 5 | 2
Eclipse (AAA) |  | 2.5th | 0 | 0 | - | -
|  | 25th | 0 | 0 | 0 | -
|  | 50th | 0 | 0 | 0 | 0
|  | 75th | 0.375 | 0 | 0 | -
|  | 97.5th | 1.6 | 1 | - | -
|  | St. Dev. | 3.5323 | 0.30865 | 0 | 0
| Effective Target Spot Size Y [mm] | N = | 129 | 46 | 5 | 2
|  | 2.5th | 0 | 0 | - | -
|  | 25th | 0 | 0 | 0 | -
|  | 50th | 0 | 0 | 0 | 0
|  | 75th | 0 | 0 | 0 | -
|  | 97.5th | 1.9 | 0.93 | - | -
|  | St. Dev. | 3.5357 | 0.17044 | 0 | 0
| Dosimetric Leaf Gap [cm] | N = | 133 | 48 | 6 | 2
|  | 2.5th | 0.0214 | 0.008375 | - | -
|  | 25th | 0.096 | 0.031 | 0.01 | -
|  | 50th | 0.12 | 0.04725 | 0.01 | 0.0365
|  | 75th | 0.1545 | 0.09 | 0.01 | -
|  | 97.5th | 0.22632 | 0.16775 | - | -
|  | St. Dev. | 0.068654 | 0.039276 | 0 | 0.00070711
| MLC Transmission Factor | N = | 133 | 48 | 6 | 2
|  | 2.5th | 0.008 | 0.0017037 | - | -
|  | 25th | 0.012 | 0.009625 | 0.003525 | -
|  | 50th | 0.0127 | 0.01 | 0.0047 | 0.0038
|  | 75th | 0.0136 | 0.0109 | 0.0047 | -
|  | 97.5th | 0.02 | 0.013039 | . | -
|  | St. Dev. | 0.0073813 | 0.0020548 | 0.0019188 | 0.00028284
| Effective Target Spot Size X [mm] | N = | 33 | 21 | 0 | 0
Eclipse (AcurosXB) |  | 2.5th | - | - | - | -
|  | 25th | 1 | 1 | - | -
|  | 50th | 1 | 1 | - | -
|  | 75th | 1 | 1 | - | -
|  | 97.5th | - | - | - | -
|  | St. Dev. | 0.3392 | 0.15811 | - | -
| Effective Target Spot Size Y [mm] | N = | 33 | 21 | 0 | 0
|  | 2.5th | - | - | - | -
|  | 25th | 1 | 0.875 | - | -
|  | 50th | 1 | 1 | - | -
|  | 75th | 1 | 1 | - | -
|  | 97.5th | - | - | - | -
|  | St. Dev. | 0.44753 | 0.3209 | - | -
| Dosimetric Leaf Gap (DLG) | N = | 34 | 20 | 0 | 0
|  | 2.5th | - | - | - | -
|  | 25th | 0.103 | 0.039 | - | -
|  | 50th | 0.13565 | 0.056 | - | -
|  | 75th | 0.16962 | 0.09 | - | -
|  | 97.5th | - | - | - | -
|  | St. Dev. | 0.13048 | 0.044241 | - | -
| MLC Transmission Factor | N = | 34 | 20 | 0 | 0
|  | 2.5th | - | - | - | -
|  | 25th | 0.012075 | 0.009 | - | -
|  | 50th | 0.013 | 0.01 | - | -
|  | 75th | 0.013775 | 0.0104 | - | -
|  | 97.5th | - | - | - | -
|  | St. Dev. | 0.002204 | 0.0016245 | - | -
| Primary Source X Width [cm] | N = | 8 | 0 | 0 | 10
RayStation |  | 2.5th | - | - | - | -
|  | 25th | 0.056 | - | - | 0.13
|  | 50th | 0.068 | - | - | 0.14
|  | 75th | 0.077 | - | - | 0.144
|  | 97.5th | - | - | - | -
|  | St. Dev. | 0.031395 | - | - | 0.023007
| Primary Source Y Width [cm] | N = | 8 | 0 | 0 | 10
|  | 2.5th | - | - | - | -
|  | 25th | 0.065 | - | - | 0.05875
|  | 50th | 0.108 | - | - | 0.0895
|  | 75th | 0.108 | - | - | 0.15
|  | 97.5th | - | - | - | -
|  | St. Dev. | 0.022952 | - | - | 0.071861
| MLC Transmission | N = | 8 | 0 | 0 | 10
|  | 2.5th | - | - | - | -
|  | 25th | 0.0005 | - | - | 0.001
|  | 50th | 0.00375 | - | - | 0.00265
|  | 75th | 0.017725 | - | - | 0.00425
|  | 97.5th | - | - | - | -
|  | St. Dev. | 0.0086215 | - | - | 0.0015848
| Tongue & Groove [cm] | N = | 8 | 0 | 0 | 10
|  | 2.5th | - | - | - | -
|  | 25th | 0.04 | - | - | 0.05
|  | 50th | 0.04 | - | - | 0.05
|  | 75th | 0.04 | - | - | 0.05
|  | 97.5th | - | - | - | -
|  | St. Dev. | 0.01165 | - | - | 0.009487
| Leaf Tip Width [cm] | N = | 8 | 0 | 0 | 10
|  | 2.5th | - | - | - | -
|  | 25th | 0.3 | - | - | 0.1
|  | 50th | 0.75 | - | - | 0.1
|  | 75th | 1 | - | - | 0.2
|  | 97.5th | - | - | - | -
|  | St. Dev. | 0.37009 | - | - | 0.10636
| MLC Position Offset [cm] | N = | 7 | 0 | 0 | 5
|  | 2.5th | - | - | - | -
|  | 25th | 0.002 | - | - | 0.01
|  | 50th | 0.002 | - | - | 0.02
|  | 75th | 0.042 | - | - | 0.0225
|  | 97.5th | - | - | - | -
|  | St. Dev. | 0.019727 | - | - | 0.0067082
| MLC Position Gain | N = | 7 | 0 | 0 | 5
|  | 2.5th | - | - | - | -
|  | 25th | -0.0015 | - | - | -0.0046
|  | 50th | 0 | - | - | 0
|  | 75th | 0 | - | - | 0.00045
|  | 97.5th | - | - | - | -
|  | St. Dev. | 0.00073193 | - | - | 0.0027089
| MLC Position Curvature [1/cm] | N = | 7 | 0 | 0 | 5
|  | 2.5th | - | - | - | -
|  | 25th | 0 | - | - | 0
|  | 50th | 0.00166 | - | - | 0
|  | 75th | 0.00166 | - | - | 0
|  | 97.5th | - | - | - | -
|  | St. Dev. | 0.00088731 | - | - | 0
| Effective Source Size X [cm] | N = | 12 | 4 | 0 | 13
Pinnacle |  | 2.5th | - | - | - | -
|  | 25th | 0.03335 | 0.0379 | - | 0.05
|  | 50th | 0.0559 | 0.0562 | - | 0.0538
|  | 75th | 0.09625 | 0.0964 | - | 0.08465
|  | 97.5th | - | - | - | -
|  | St. Dev. | 0.040042 | 0.032786 | - | 0.036363
| Effective Source Size Y [cm] | N = | 12 | 4 | 0 | 13
|  | 2.5th | - | - | - | -
|  | 25th | 0.05295 | 0.028575 | - | 0.06
|  | 50th | 0.0978 | 0.05 | - | 0.0834
|  | 75th | 0.11432 | 0.10232 | - | 0.15125
|  | 97.5th | - | - | - | -
|  | St. Dev. | 0.037022 | 0.04005 | - | 0.043993
| MLC Transmission | N = | 11 | 4 | 0 | 13
|  | 2.5th | - | - | - | -
|  | 25th | 0.011 | 0.010645 | - | 0.0015
|  | 50th | 0.01375 | 0.011345 | - | 0.002
|  | 75th | 0.02 | 0.014715 | - | 0.003
|  | 97.5th | - | - | - | -
|  | St. Dev. | 0.0074571 | 0.0023435 | - | 0.0014345
| Rounded Leaf Tip Radius [cm] | N = | 12 | 4 | 0 | 13
|  | 2.5th | - | - | - | -
|  | 25th | 8 | 16 | - | 17
|  | 50th | 8 | 16 | - | 17
|  | 75th | 10 | 16 | - | 17
|  | 97.5th | - | - | - | -
|  | St. Dev. | 2.4309 | 0 | - | 2.2188
| Tongue and Groove Width [cm] | N = | 12 | 4 | 0 | 13
|  | 2.5th | - | - | - | -
|  | 25th | 0.0175 | 0.005 | - | 0.0525
|  | 50th | 0.07 | 0.0225 | - | 0.1
|  | 75th | 0.1 | 0.04 | - | 0.2
|  | 97.5th | - | - | - | -
|  | St. Dev. | 0.041905 | 0.020207 | - | 0.074788
| Additional Tongue and Groove Transmission | N = | 12 | 4 | 0 | 13
|  | 2.5th | 0.003 | 0.003 | - | 0
|  | 25th | 0.005 | 0.0035 | - | 0
|  | 50th | 0.01 | 0.005 | - | 0.002
|  | 75th | 0.01 | 0.005 | - | 0.002
|  | 97.5th | - | - | - | -
|  | St. Dev. | 0.0027579 | 0.001 | - | 0.0009871
| Flattening Filter Gaussian Height | N = | 12 | 4 | 0 | 13
|  | 2.5th | - | - | - | -
|  | 25th | 0.0285 | 0.016965 | - | 0.03
|  | 50th | 0.04076 | 0.0359 | - | 0.035
|  | 75th | 0.053352 | 0.0403 | - | 0.0415
|  | 97.5th | - | - | - | -
|  | St. Dev. | 2.5271 | 0.013294 | - | 0.011065
| Flattening Filter Gaussian Width | N = | 12 | 4 | 0 | 13
|  | 2.5th | - | - | - | -
|  | 25th | 1.2719 | 0.70354 | - | 1
|  | 50th | 2.1633 | 1.8754 | - | 1.3146
|  | 75th | 2.5835 | 3.105 | - | 1.53
|  | 97.5th | - | - | - | -
|  | St. Dev. | 1.0868 | 1.2957 | - | 0.3522

## 10 MV
TPS Parameter Comparison - 10 MV |  |  | Data to accompany Glenn et al, "Reference dataset of users' photon beam modeling parameters for the Eclipse, Pinnacle, and RayStation treatment planning systems" (2019)
Descriptions of machine types found in each machine class may be found from the following references: (Kerns, et al. Med Phys. 2016) ; (Kerns, et al. Med Phys. 2018)
Machine Class
Treatment Planning System | Parameter | Percentile | Varian Base | Varian Base (HD MLC) | Varian TrueBeam | Varian TrueBeam (HD MLC) | Elekta Agility | Elekta Beam Modulator | Elekta MLCi
| Effective Target Spot Size X [mm] | N = | 61 | 6 | 156 | 46 | 1 | 0 | 1
Eclipse (AAA) |  | 2.5th | 0 | 0 | 0 | 0 | - | - | -
|  | 25th | 0 | 0 | 0 | 0 | - | - | -
|  | 50th | 0 | 0 | 0 | 0 | 0 | - | 3
|  | 75th | 0 | 0 | 0 | 0 | - | - | -
|  | 97.5th | 1 | 0 | 1.6113 | 1 | - | - | -
|  | St. Dev. | 0.24959 | 0 | 3.3088 | 0.25787 | - | - | -
| Effective Target Spot Size Y [mm] | N = | 61 | 6 | 156 | 46 | 1 | 0 | 1
|  | 2.5th | 0 | 0 | 0 | 0 | - | - | -
|  | 25th | 0 | 0 | 0 | 0 | - | - | -
|  | 50th | 0 | 0 | 0 | 0 | 0 | - | 2.5
|  | 75th | 0 | 0 | 0 | 0 | - | - | -
|  | 97.5th | 1 | 0 | 1.9 | 0.165 | - | - | -
|  | St. Dev. | 0.17956 | 0 | 3.3115 | 0.029488 | - | - | -
| Dosimetric Leaf Gap [cm] | N = | 63 | 8 | 159 | 47 | 1 | 0 | 1
|  | 2.5th | 0.148 | - | 0.07 | 0.0168 | - | - | -
|  | 25th | 0.17 | 0.0325 | 0.124 | 0.0473 | - | - | -
|  | 50th | 0.19 | 0.09195 | 0.149 | 0.06 | 0.029 | - | 0.5
|  | 75th | 0.21 | 0.1775 | 0.177 | 0.109 | - | - | -
|  | 97.5th | 0.293 | - | 0.2375 | 0.208 | - | - | -
|  | St. Dev. | 0.032038 | 0.076432 | 0.095093 | 0.043118 | - | - | -
| MLC Transmission Factor | N = | 63 | 8 | 159 | 47 | 1 | 0 | 1
|  | 2.5th | 0.01312 | - | 0.014 | 0.002804 | - | - | -
|  | 25th | 0.017 | 0.013888 | 0.0166 | 0.013 | - | - | -
|  | 50th | 0.018 | 0.01415 | 0.017 | 0.014 | 0.0066 | - | 0.017
|  | 75th | 0.019 | 0.0165 | 0.0179 | 0.0145 | - | - | -
|  | 97.5th | 0.0232 | - | 0.0244 | 0.01846 | - | - | -
|  | St. Dev. | 0.0021085 | 0.0026382 | 0.0019199 | 0.002449 | - | - | -
| Effective Target Spot Size X [mm] | N = | 16 | 0 | 49 | 16 | 0 | 0 | 0
Eclipse (AcurosXB) |  | 2.5th | - | - | 0 | - | - | - | -
|  | 25th | 1 | - | 1 | 1 | - | - | -
|  | 50th | 1 | - | 1 | 1 | - | - | -
|  | 75th | 1 | - | 1 | 1 | - | - | -
|  | 97.5th | - | - | 1.5 | - | - | - | -
|  | St. Dev. | 0.43661 | - | 0.34596 | 0.31623 | - | - | -
| Effective Target Spot Size Y [mm] | N = | 16 | 0 | 49 | 16 | 0 | 0 | 0
|  | 2.5th | - | - | 0 | - | - | - | -
|  | 25th | 0.25 | - | 1 | 1 | - | - | -
|  | 50th | 1 | - | 1 | 1 | - | - | -
|  | 75th | 1 | - | 1 | 1 | - | - | -
|  | 97.5th | - | - | 1.5 | - | - | - | -
|  | St. Dev. | 0.44721 | - | 0.39528 | 0.375 | - | - | -
| Dosimetric Leaf Gap (DLG) | N = | 16 | 0 | 50 | 15 | 0 | 0 | 0
|  | 2.5th | - | - | 0.11367 | - | - | - | -
|  | 25th | 0.16755 | - | 0.157 | 0.0496 | - | - | -
|  | 50th | 0.19 | - | 0.17 | 0.062 | - | - | -
|  | 75th | 0.21 | - | 0.2025 | 0.105 | - | - | -
|  | 97.5th | - | - | 1.2339 | - | - | - | -
|  | St. Dev. | 0.035568 | - | 0.21198 | 0.047835 | - | - | -
| MLC Transmission Factor | N = | 16 | 0 | 50 | 15 | 0 | 0 | 0
|  | 2.5th | - | - | 0.01471 | - | - | - | -
|  | 25th | 0.01685 | - | 0.01655 | 0.013 | - | - | -
|  | 50th | 0.017 | - | 0.017 | 0.0137 | - | - | -
|  | 75th | 0.017825 | - | 0.017575 | 0.015 | - | - | -
|  | 97.5th | - | - | 0.0255 | - | - | - | -
|  | St. Dev. | 0.00082624 | - | 0.0020161 | 0.0015609 | - | - | -
| Primary Source X Width [cm] | N = | 4 | 2 | 3 | 0 | 24 | 0 | 2
RayStation |  | 2.5th | - | - | - | - | - | - | -
|  | 25th | 0.0625 | - | - | - | 0.1235 | - | -
|  | 50th | 0.0755 | 0.09 | 0.05 | - | 0.1375 | - | 0.125
|  | 75th | 0.12225 | - | - | - | 0.16125 | - | -
|  | 97.5th | - | - | - | - | - | - | -
|  | St. Dev. | 0.033935 | 0.056569 | 0.0151 | - | 0.025658 | - | 0.049497
| Primary Source Y Width [cm] | N = | 4 | 2 | 3 | 0 | 24 | 0 | 2
|  | 2.5th | - | - | - | - | - | - | -
|  | 25th | 0.055 | - | - | - | 0.0635 | - | -
|  | 50th | 0.0755 | 0.0855 | 0.084 | - | 0.1 | - | 0.15
|  | 75th | 0.10425 | - | - | - | 0.15 | - | -
|  | 97.5th | - | - | - | - | - | - | -
|  | St. Dev. | 0.025902 | 0.036062 | 0.017059 | - | 0.056757 | - | 0.098995
| MLC Transmission | N = | 4 | 2 | 3 | 0 | 24 | 0 | 2
|  | 2.5th | - | - | - | - | - | - | -
|  | 25th | 0.01225 | - | - | - | 0.0025 | - | -
|  | 50th | 0.0195 | 0.02175 | 0.0156 | - | 0.00441 | - | 0.0075
|  | 75th | 0.02705 | - | - | - | 0.005 | - | -
|  | 97.5th | - | - | - | - | - | - | -
|  | St. Dev. | 0.0079314 | 0.010819 | 0.0065207 | - | 0.0021955 | - | 0.0035355
| Tongue & Groove [cm] | N = | 4 | 2 | 3 | 0 | 24 | 0 | 2
|  | 2.5th | - | - | - | - | - | - | -
|  | 25th | 0.02 | - | - | - | 0.05 | - | -
|  | 50th | 0.05 | 0.05 | 0.05 | - | 0.05 | - | 0.025
|  | 75th | 0.05 | - | - | - | 0.1 | - | -
|  | 97.5th | - | - | - | - | - | - | -
|  | St. Dev. | 0.02 | 0 | 0.023094 | - | 0.094313 | - | 0.035355
| Leaf Tip Width [cm] | N = | 4 | 2 | 3 | 0 | 24 | 0 | 2
|  | 2.5th | - | - | - | - | - | - | -
|  | 25th | 0.0575 | - | - | - | 0.125 | - | -
|  | 50th | 0.2 | 0.25 | 0.2 | - | 0.2 | - | 0.2
|  | 75th | 0.425 | - | - | - | 0.5 | - | -
|  | 97.5th | - | - | - | - | - | - | -
|  | St. Dev. | 0.20255 | 0.070711 | 0.1732 | - | 0.21024 | - | 0
| MLC Position Offset [cm] | N = | 3 | 0 | 2 | 0 | 17 | 0 | 1
|  | 2.5th | - | - | - | - | - | - | -
|  | 25th | - | - | - | - | 0 | - | -
|  | 50th | 0.02 | - | 0.01 | - | 0 | - | 0.2
|  | 75th | - | - | - | - | 0.0045 | - | -
|  | 97.5th | - | - | - | - | - | - | -
|  | St. Dev. | 0.052915 | - | 0.014142 | - | 0.011541 | - | -
| MLC Position Gain | N = | 3 | 0 | 2 | 0 | 17 | 0 | 1
|  | 2.5th | - | - | - | - | - | - | -
|  | 25th | - | - | - | - | 0 | - | -
|  | 50th | 0 | - | 0.01 | - | 0.002 | - | 0.02
|  | 75th | - | - | - | - | 0.0025 | - | -
|  | 97.5th | - | - | - | - | - | - | -
|  | St. Dev. | 0.011547 | - | 0.014142 | - | 0.0016527 | - | -
| MLC Position Curvature [1/cm] | N = | 3 | 0 | 2 | 0 | 17 | 0 | 1
|  | 2.5th | - | - | - | - | - | - | -
|  | 25th | - | - | - | - | 0 | - | -
|  | 50th | 0 | - | 0 | - | 0.00013 | - | 0.0035
|  | 75th | - | - | - | - | 0.0002 | - | -
|  | 97.5th | - | - | - | - | - | - | -
|  | St. Dev. | 0.00046188 | - | 0 | - | 0.00013868 | - | -
| Effective Source Size X [cm] | N = | 6 | 0 | 16 | 4 | 41 | 2 | 15
Pinnacle |  | 2.5th | - | - | - | - | 0.01 | - | -
|  | 25th | 0.03605 | - | 0.0819 | 0.020625 | 0.034938 | - | 0.07875
|  | 50th | 0.08175 | - | 0.1093 | 0.02935 | 0.09 | 0.0351 | 0.10901
|  | 75th | 0.11338 | - | 0.14 | 0.03905 | 0.1 | - | 0.12845
|  | 97.5th | - | - | - | - | 0.26235 | - | -
|  | St. Dev. | 0.045887 | - | 0.05024 | 0.009904 | 0.065994 | 0.035497 | 0.061641
| Effective Source Size Y [cm] | N = | 6 | 0 | 16 | 4 | 41 | 2 | 15
|  | 2.5th | - | - | - | - | 0.01 | - | -
|  | 25th | 0.0308 | - | 0.0578 | 0.020925 | 0.0275 | - | 0.04595
|  | 50th | 0.06 | - | 0.0989 | 0.03185 | 0.07 | 0.03275 | 0.07468
|  | 75th | 0.11342 | - | 0.1377 | 0.055675 | 0.1 | - | 0.14625
|  | 97.5th | - | - | - | - | 0.20513 | - | -
|  | St. Dev. | 0.050095 | - | 0.04524 | 0.018648 | 0.052463 | 0.015344 | 0.07248
| MLC Transmission | N = | 6 | 0 | 15 | 4 | 40 | 2 | 15
|  | 2.5th | - | - | - | - | 0.001 | - | -
|  | 25th | 0.015 | - | 0.0125 | 0.012125 | 0.001625 | - | 0.005
|  | 50th | 0.018 | - | 0.01968 | 0.01375 | 0.00356 | 0.00322 | 0.008
|  | 75th | 0.020157 | - | 0.02206 | 0.016313 | 0.0049 | - | 0.01256
|  | 97.5th | - | - | - | - | 0.0079375 | - | -
|  | St. Dev. | 0.0031313 | - | 0.0058438 | 0.0022209 | 0.0016447 | 0.00031113 | 0.0067323
| Rounded Leaf Tip Radius [cm] | N = | 6 | 0 | 16 | 4 | 41 | 1 | 15
|  | 2.5th | - | - | - | - | 12.25 | - | -
|  | 25th | 8 | - | 8 | 16 | 17 | - | 15
|  | 50th | 9 | - | 8 | 16 | 17 | 18 | 15
|  | 75th | 12 | - | 10 | 16 | 17 | - | 15
|  | 97.5th | - | - | - | - | 25 | - | -
|  | St. Dev. | 1.9664 | - | 2.1871 | 0 | 2.2814 | - | 0.51381
| Tongue and Groove Width [cm] | N = | 6 | 0 | 15 | 4 | 41 | 2 | 15
|  | 2.5th | - | - | - | - | 0.003 | - | -
|  | 25th | 0.0925 | - | 0.04 | 0.005 | 0.1 | - | 0.05
|  | 50th | 0.1 | - | 0.04 | 0.0225 | 0.1 | 0.075 | 0.1
|  | 75th | 0.1 | - | 0.1 | 0.04 | 0.2 | - | 0.1
|  | 97.5th | - | - | - | - | 0.2 | - | -
|  | St. Dev. | 0.012247 | - | 0.036557 | 0.020207 | 0.058753 | 0.06364 | 0.048726
| Additional Tongue and Groove Transmission | N = | 6 | 0 | 15 | 4 | 41 | 2 | 15
|  | 2.5th | - | - | - | - | 0 | - | -
|  | 25th | 0.00875 | - | 0.005 | 0.0035 | 0 | - | 0.01
|  | 50th | 0.01 | - | 0.01 | 0.005 | 0.001 | 0.006 | 0.01
|  | 75th | 0.015 | - | 0.01 | 0.005 | 0.002 | - | 0.03
|  | 97.5th | - | - | - | - | 0.002 | - | -
|  | St. Dev. | 0.0088034 | - | 0.0067739 | 0.001 | 0.0009166 | 0.0014142 | 0.015508
| Flattening Filter Gaussian Height | N = | 6 | 0 | 16 | 4 | 41 | 2 | 15
|  | 2.5th | - | - | - | - | 0.06 | - | -
|  | 25th | 0.070725 | - | 0.078168 | 0.074877 | 0.065 | - | 0.06
|  | 50th | 0.075195 | - | 0.083675 | 0.08456 | 0.07334 | 0.081995 | 0.07154
|  | 75th | 0.0855 | - | 0.08649 | 0.096897 | 0.084916 | - | 0.089
|  | 97.5th | - | - | - | - | 0.149 | - | -
|  | St. Dev. | 0.0083205 | - | 0.0087628 | 0.011439 | 0.019169 | 0.0028214 | 0.018305
| Flattening Filter Gaussian Width | N = | 6 | 0 | 16 | 4 | 41 | 2 | 15
|  | 2.5th | - | - | - | - | 1.0941 | - | -
|  | 25th | 1.2096 | - | 1.359 | 1.2889 | 1.43 | - | 1.4352
|  | 50th | 1.3084 | - | 1.5517 | 1.7013 | 1.5874 | 1.5548 | 1.7569
|  | 75th | 1.6905 | - | 1.7743 | 2.748 | 1.8 | - | 2
|  | 97.5th | - | - | - | - | 2.485 | - | -
|  | St. Dev. | 0.54535 | - | 0.41578 | 0.79202 | 0.3181 | 0.20532 | 0.59792

## 10 FFF
TPS Parameter Comparison - 10 FFF |  |  | Data to accompany Glenn et al, "Reference dataset of users' photon beam modeling parameters for the Eclipse, Pinnacle, and RayStation treatment planning systems" (2019)
Descriptions of machine types found in each machine class may be found from the following references: (Kerns, et al. Med Phys. 2016) ; (Kerns, et al. Med Phys. 2018)
Machine Class
Treatment Planning System | Parameter | Percentile | Varian TrueBeam | Varian TrueBeam (HD MLC) | Elekta Agility
| Effective Target Spot Size X [mm] | N = | 109 | 42 | 1
Eclipse (AAA) |  | 2.5th | 0 | 0 | -
|  | 25th | 0 | 0 | -
|  | 50th | 0 | 0 | 0
|  | 75th | 0 | 0 | -
|  | 97.5th | 1.5 | 0.97 | -
|  | St. Dev. | 3.8384 | 0.1928 | -
| Effective Target Spot Size Y [mm] | N = | 109 | 42 | 1
|  | 2.5th | 0 | 0 | -
|  | 25th | 0 | 0 | -
|  | 50th | 0 | 0 | 0
|  | 75th | 0 | 0 | -
|  | 97.5th | 1.7 | 0.57 | -
|  | St. Dev. | 3.8429 | 0.096873 | -
| Dosimetric Leaf Gap [cm] | N = | 109 | 43 | 1
|  | 2.5th | 0.0785 | 0.00366 | -
|  | 25th | 0.1135 | 0.041 | -
|  | 50th | 0.137 | 0.0789 | 0.047
|  | 75th | 0.175 | 0.111 | -
|  | 97.5th | 0.2345 | 0.4717 | -
|  | St. Dev. | 0.098063 | 0.079305 | -
| MLC Transmission Factor | N = | 109 | 43 | 1
|  | 2.5th | 0.01175 | 0.00809 | -
|  | 25th | 0.014535 | 0.0119 | -
|  | 50th | 0.0151 | 0.0124 | 0.0032
|  | 75th | 0.016 | 0.013 | -
|  | 97.5th | 0.018525 | 0.0258 | -
|  | St. Dev. | 0.00156 | 0.002619 | -
| Effective Target Spot Size X [mm] | N = | 30 | 19 | 0
Eclipse (AcurosXB) |  | 2.5th | - | - | -
|  | 25th | 1 | 1 | -
|  | 50th | 1 | 1 | -
|  | 75th | 1 | 1 | -
|  | 97.5th | - | - | -
|  | St. Dev. | 0.27384 | 0.28868 | -
| Effective Target Spot Size Y [mm] | N = | 30 | 19 | 0
|  | 2.5th | - | - | -
|  | 25th | 1 | 1 | -
|  | 50th | 1 | 1 | -
|  | 75th | 1 | 1 | -
|  | 97.5th | - | - | -
|  | St. Dev. | 0.381 | 0.34412 | -
| Dosimetric Leaf Gap (DLG) | N = | 31 | 18 | 0
|  | 2.5th | - | - | -
|  | 25th | 0.123 | 0.03825 | -
|  | 50th | 0.146 | 0.055 | -
|  | 75th | 0.18 | 0.08235 | -
|  | 97.5th | - | - | -
|  | St. Dev. | 0.1706 | 0.041791 | -
| MLC Transmission Factor | N = | 31 | 18 | 0
|  | 2.5th | - | - | -
|  | 25th | 0.0149 | 0.012075 | -
|  | 50th | 0.0151 | 0.0125 | -
|  | 75th | 0.016 | 0.013 | -
|  | 97.5th | - | - | -
|  | St. Dev. | 0.0017469 | 0.0038075 | -
| Primary Source X Width [cm] | N = | 1 | 0 | 8
RayStation |  | 2.5th | - | - | -
|  | 25th | - | - | 0.103
|  | 50th | 0.06 | - | 0.12
|  | 75th | - | - | 0.14
|  | 97.5th | - | - | -
|  | St. Dev. | - | - | 0.025712
| Primary Source Y Width [cm] | N = | 1 | 0 | 8
|  | 2.5th | - | - | -
|  | 25th | - | - | 0.03
|  | 50th | 0.07 | - | 0.1
|  | 75th | - | - | 0.1
|  | 97.5th | - | - | -
|  | St. Dev. | - | - | 0.045485
| MLC Transmission | N = | 1 | 0 | 8
|  | 2.5th | - | - | -
|  | 25th | - | - | 0.00175
|  | 50th | 0.0137 | - | 0.005
|  | 75th | - | - | 0.008375
|  | 97.5th | - | - | -
|  | St. Dev. | - | - | 0.0032404
| Tongue & Groove [cm] | N = | 1 | 0 | 8
|  | 2.5th | - | - | -
|  | 25th | - | - | 0.0125
|  | 50th | 0.05 | - | 0.05
|  | 75th | - | - | 0.05
|  | 97.5th | - | - | -
|  | St. Dev. | - | - | 0.023146
| Leaf Tip Width [cm] | N = | 1 | 0 | 8
|  | 2.5th | - | - | -
|  | 25th | - | - | 0.0325
|  | 50th | 0.2 | - | 0.15
|  | 75th | - | - | 0.425
|  | 97.5th | - | - | -
|  | St. Dev. | - | - | 0.19718
| MLC Position Offset [cm] | N = | 1 | 0 | 4
|  | 2.5th | - | - | -
|  | 25th | - | - | 0
|  | 50th | 0.03 | - | 0
|  | 75th | - | - | 0
|  | 97.5th | - | - | -
|  | St. Dev. | - | - | 0
| MLC Position Gain | N = | 1 | 0 | 4
|  | 2.5th | - | - | -
|  | 25th | - | - | 0
|  | 50th | 0 | - | 0
|  | 75th | - | - | 0
|  | 97.5th | - | - | -
|  | St. Dev. | - | - | 0
| MLC Position Curvature [1/cm] | N = | 1 | 0 | 4
|  | 2.5th | - | - | -
|  | 25th | - | - | 0
|  | 50th | 0 | - | 0.000175
|  | 75th | - | - | 0.00035
|  | 97.5th | - | - | -
|  | St. Dev. | - | - | 0.00020207
| Effective Source Size X [cm] | N = | 6 | 5 | 6
Pinnacle |  | 2.5th | - | - | -
|  | 25th | 0.06965 | 0.0875 | 0.05
|  | 50th | 0.12925 | 0.1206 | 0.05
|  | 75th | 0.16653 | 0.19325 | 0.09575
|  | 97.5th | - | - | -
|  | St. Dev. | 0.069199 | 0.069731 | 0.060499
| Effective Source Size Y [cm] | N = | 6 | 5 | 6
|  | 2.5th | - | - | -
|  | 25th | 0.046425 | 0.05925 | 0.05
|  | 50th | 0.0974 | 0.0608 | 0.05
|  | 75th | 0.145 | 0.1562 | 0.11525
|  | 97.5th | - | - | -
|  | St. Dev. | 0.076124 | 0.084792 | 0.060068
| MLC Transmission | N = | 6 | 5 | 5
|  | 2.5th | - | - | -
|  | 25th | 0.00969 | 0.012125 | 0.00256
|  | 50th | 0.012435 | 0.01387 | 0.00362
|  | 75th | 0.02169 | 0.01475 | 0.00362
|  | 97.5th | - | - | -
|  | St. Dev. | 0.0078598 | 0.0014745 | 0.00094809
| Rounded Leaf Tip Radius [cm] | N = | 6 | 5 | 6
|  | 2.5th | - | - | -
|  | 25th | 8 | 16 | 17
|  | 50th | 8 | 16 | 17
|  | 75th | 11.5 | 21 | 17
|  | 97.5th | - | - | -
|  | St. Dev. | 3.2042 | 4.4721 | 0
| Tongue and Groove Width [cm] | N = | 6 | 5 | 6
|  | 2.5th | - | - | -
|  | 25th | 0.03125 | 0.005 | 0.075
|  | 50th | 0.07 | 0.04 | 0.1
|  | 75th | 0.1 | 0.04 | 0.125
|  | 97.5th | - | - | -
|  | St. Dev. | 0.041282 | 0.01917 | 0.063246
| Additional Tongue and Groove Transmission | N = | 6 | 5 | 6
|  | 2.5th | - | - | -
|  | 25th | 0.004 | 0.005 | 0
|  | 50th | 0.01 | 0.005 | 0.002
|  | 75th | 0.015 | 0.0185 | 0.002
|  | 97.5th | - | - | -
|  | St. Dev. | 0.01 | 0.010991 | 0.0010328
| Flattening Filter Gaussian Height | N = | 6 | 5 | 6
|  | 2.5th | - | - | -
|  | 25th | 0.011785 | 0.015 | 0.02
|  | 50th | 0.02504 | 0.02164 | 0.02
|  | 75th | 0.026873 | 0.11679 | 0.02645
|  | 97.5th | - | - | -
|  | St. Dev. | 0.010269 | 0.079911 | 0.0040944
| Flattening Filter Gaussian Width | N = | 6 | 5 | 6
|  | 2.5th | - | - | -
|  | 25th | 1.8719 | 1.139 | 1.385
|  | 50th | 2.3631 | 3 | 1.385
|  | 75th | 2.85 | 4.5826 | 1.6743
|  | 97.5th | - | - | -
|  | St. Dev. | 0.68704 | 1.7261 | 0.42426

## 15 MV
TPS Parameter Comparison - 15 MV |  |  | Data to accompany Glenn et al, "Reference dataset of users' photon beam modeling parameters for the Eclipse, Pinnacle, and RayStation treatment planning systems" (2019)
Descriptions of machine types found in each machine class may be found from the following references: (Kerns, et al. Med Phys. 2016) ; (Kerns, et al. Med Phys. 2018)
Machine Class
Treatment Planning System | Parameter | Percentile | Varian Base | Varian Base (HD MLC) | Varian TrueBeam | Varian TrueBeam (HD MLC) | Elekta Agility | Elekta Beam Modulator | Elekta MLCi
| Effective Target Spot Size X [mm] | N = | 69 | 3 | 16 | 23 | 1 | 0 | 1
Eclipse (AAA) |  | 2.5th | 0 | - | 0 | - | - | - | -
|  | 25th | 0 | - | 0 | 0 | - | - | -
|  | 50th | 0 | 0 | 0 | 0 | 0 | - | 1
|  | 75th | 0 | - | 0 | 0 | - | - | -
|  | 97.5th | 1.3125 | - | 2.3687 | - | - | - | -
|  | St. Dev. | 0.36281 | 0 | 3.8275 | 0.22885 | - | - | -
| Effective Target Spot Size Y [mm] | N = | 69 | 3 | 116 | 23 | 1 | 0 | 1
|  | 2.5th | 0 | - | 0 | - | - | - | -
|  | 25th | 0 | - | 0 | 0 | - | - | -
|  | 50th | 0 | 0 | 0 | 0 | 0 | - | 0
|  | 75th | 0 | - | 0 | 0 | - | - | -
|  | 97.5th | 1.125 | - | 2.3225 | - | - | - | -
|  | St. Dev. | 0.26115 | 0 | 3.8263 | 0.20851 | - | - | -
| Dosimetric Leaf Gap [cm] | N = | 73 | 4 | 117 | 24 | 1 | 0 | 0
|  | 2.5th | 0.061825 | - | 0.096 | - | - | - | -
|  | 25th | 0.165 | 0.05375 | 0.12625 | 0.04625 | - | - | -
|  | 50th | 0.18 | 0.0675 | 0.153 | 0.0526 | 0.09 | - | -
|  | 75th | 0.2 | 0.0925 | 0.18 | 0.0948 | - | - | -
|  | 97.5th | 0.265 | - | 0.32695 | - | - | - | -
|  | St. Dev. | 0.040296 | 0.020966 | 0.14305 | 0.0429 | - | - | -
| MLC Transmission Factor | N = | 73 | 4 | 117 | 24 | 1 | 0 | 1
|  | 2.5th | 0.013 | - | 0.01396 | - | - | - | -
|  | 25th | 0.01555 | 0.01075 | 0.01648 | 0.013125 | - | - | -
|  | 50th | 0.017 | 0.013 | 0.017 | 0.0138 | 0.0042 | - | 0
|  | 75th | 0.018 | 0.019 | 0.0174 | 0.014 | - | - | -
|  | 97.5th | 0.025 | - | 0.025 | - | - | - | -
|  | St. Dev. | 0.0023911 | 0.004717 | 0.001974 | 0.0025174 | - | - | -
| Effective Target Spot Size X [mm] | N = | 17 | 0 | 29 | 11 | 0 | 0 | 0
Eclipse (AcurosXB) |  | 2.5th | - | - | - | - | - | - | -
|  | 25th | 1 | - | 1 | 1 | - | - | -
|  | 50th | 1 | - | 1 | 1 | - | - | -
|  | 75th | 1.5 | - | 1 | 1 | - | - | -
|  | 97.5th | - | - | - | - | - | - | -
|  | St. Dev. | 0.38468 | - | 0.040699 | 0.35032 | - | - | -
| Effective Target Spot Size Y [mm] | N = | 17 | 0 | 29 | 11 | 0 | 0 | 0
|  | 2.5th | - | - | - | - | - | - | -
|  | 25th | 0 | - | 1 | 1 | - | - | -
|  | 50th | 0.5 | - | 1 | 1 | - | - | -
|  | 75th | 1 | - | 1 | 1 | - | - | -
|  | 97.5th | - | - | - | - | - | - | -
|  | St. Dev. | 0.48317 | - | 0.51755 | 0.40452 | - | - | -
| Dosimetric Leaf Gap (DLG) | N = | 17 | 0 | 30 | 11 | 0 | 0 | 0
|  | 2.5th | - | - | - | - | - | - | -
|  | 25th | 0.16095 | - | 0.15488 | 0.038 | - | - | -
|  | 50th | 0.1706 | - | 0.19 | 0.0505 | - | - | -
|  | 75th | 0.2 | - | 0.205 | 0.11 | - | - | -
|  | 97.5th | - | - | - | - | - | - | -
|  | St. Dev. | 0.037099 | - | 0.12411 | 0.043587 | - | - | -
| MLC Transmission Factor | N = | 17 | 0 | 30 | 11 | 0 | 0 | 0
|  | 2.5th | - | - | - | - | - | - | -
|  | 25th | 0.01555 | - | 0.016 | 0.0135 | - | - | -
|  | 50th | 0.016 | - | 0.01695 | 0.014 | - | - | -
|  | 75th | 0.018 | - | 0.01805 | 0.0145 | - | - | -
|  | 97.5th | - | - | - | - | - | - | -
|  | St. Dev. | 0.0034573 | - | 0.0023958 | 0.0013673 | - | - | -
| Primary Source X Width [cm] | N = | 0 | 0 | 4 | 0 | 18 | 0 | 5
RayStation |  | 2.5th | - | - | - | - | - | - | -
|  | 25th | - | - | 0.04 | - | 0.095 | - | 0.0845
|  | 50th | - | - | 0.07 | - | 0.1 | - | 0.12
|  | 75th | - | - | 0.10375 | - | 0.115 | - | 0.145
|  | 97.5th | - | - | - | - | - | - | -
|  | St. Dev. | - | - | 0.036142 | - | 0.044781 | - | 0.035259
| Primary Source Y Width [cm] | N = | 0 | 0 | 4 | 0 | 18 | 0 | 5
|  | 2.5th | - | - | - | - | - | - | -
|  | 25th | - | - | 0.04 | - | 0.0725 | - | 0.0565
|  | 50th | - | - | 0.0545 | - | 0.1 | - | 0.1
|  | 75th | - | - | 0.09225 | - | 0.12 | - | 0.15
|  | 97.5th | - | - | - | - | - | - | -
|  | St. Dev. | - | - | 0.02864 | - | 0.039775 | - | 0.060941
| MLC Transmission | N = | 0 | 0 | 4 | 0 | 18 | 0 | 5
|  | 2.5th | - | - | - | - | - | - | -
|  | 25th | - | - | 0.015975 | - | 0.001 | - | 0.0075
|  | 50th | - | - | 0.019 | - | 0.007 | - | 0.01
|  | 75th | - | - | 0.02375 | - | 0.007 | - | 0.0125
|  | 97.5th | - | - | - | - | - | - | -
|  | St. Dev. | - | - | 0.0040975 | - | 0.0030378 | - | 0.0035355
| Tongue & Groove [cm] | N = | 0 | 0 | 4 | 0 | 18 | 0 | 5
|  | 2.5th | - | - | - | - | - | - | -
|  | 25th | - | - | 0.0275 | - | 0.05 | - | 0.025
|  | 50th | - | - | 0.05 | - | 0.05 | - | 0.05
|  | 75th | - | - | 0.05 | - | 0.075 | - | 0.1
|  | 97.5th | - | - | - | - | - | - | -
|  | St. Dev. | - | - | 0.015 | - | 0.025445 | - | 0.054772
| Leaf Tip Width [cm] | N = | 0 | 0 | 4 | 0 | 18 | 0 | 5
|  | 2.5th | - | - | - | - | - | - | -
|  | 25th | - | - | 0.17375 | - | 0.2 | - | 0.01
|  | 50th | - | - | 0.25 | - | 0.2 | - | 0.2
|  | 75th | - | - | 0.3 | - | 0.2 | - | 0.25
|  | 97.5th | - | - | - | - | - | - | -
|  | St. Dev. | - | - | 0.069327 | - | 0.15676 | - | 0.12896
| MLC Position Offset [cm] | N = | 0 | 0 | 2 | 0 | 13 | 0 | 3
|  | 2.5th | - | - | - | - | - | - | -
|  | 25th | - | - | - | - | 0 | - | -
|  | 50th | - | - | 0 | - | 0.1 | - | 0.05
|  | 75th | - | - | - | - | 0.1 | - | -
|  | 97.5th | - | - | - | - | - | - | -
|  | St. Dev. | - | - | 0 | - | 0.049933 | - | 0.05
| MLC Position Gain | N = | 0 | 0 | 2 | 0 | 13 | 0 | 3
|  | 2.5th | - | - | - | - | - | - | -
|  | 25th | - | - | - | - | 0.0065 | - | -
|  | 50th | - | - | 0 | - | 0.075 | - | 0
|  | 75th | - | - | - | - | 0.075 | - | -
|  | 97.5th | - | - | - | - | - | - | -
|  | St. Dev. | - | - | 0 | - | 0.036084 | - | 0.0025981
| MLC Position Curvature [1/cm] | N = | 0 | 0 | 2 | 0 | 13 | 0 | 3
|  | 2.5th | - | - | - | - | - | - | -
|  | 25th | - | - | - | - | 0.00015 | - | -
|  | 50th | - | - | 0.0004 | - | 0.1 | - | 0.0002
|  | 75th | - | - | - | - | 0.1 | - | -
|  | 97.5th | - | - | - | - | - | - | -
|  | St. Dev. | - | - | 0.00056569 | - | 0.051792 | - | 0.0025981
| Effective Source Size X [cm] | N = | 10 | 0 | 9 | 1 | 13 | 2 | 5
Pinnacle |  | 2.5th | - | - | - | - | - | - | -
|  | 25th | 0.0275 | - | 0.02268 | - | 0.030937 | - | 0.0806
|  | 50th | 0.04105 | - | 0.137 | 0.02 | 0.1425 | 0.08 | 0.1106
|  | 75th | 0.078575 | - | 0.16625 | - | 0.1723 | - | 0.1928
|  | 97.5th | - | - | - | - | - | - | -
|  | St. Dev. | 0.026067 | - | 0.07271 | - | 0.085062 | 0.056569 | 0.058391
| Effective Source Size Y [cm] | N = | 10 | 0 | 9 | 1 | 13 | 2 | 5
|  | 2.5th | - | - | - | - | - | - | -
|  | 25th | 0.0242 | - | 0.031 | - | 0.045 | - | 0.072
|  | 50th | 0.0275 | - | 0.1014 | 0.02 | 0.1 | 0.0746 | 0.145
|  | 75th | 0.08565 | - | 0.1262 | - | 0.2 | - | 0.14905
|  | 97.5th | - | - | - | - | - | - | -
|  | St. Dev. | 0.044697 | - | 0.046552 | - | 0.085526 | 0.048932 | 0.058394
| MLC Transmission | N = | 9 | 0 | 9 | 1 | 10 | 2 | 5
|  | 2.5th | - | - | - | - | - | - | -
|  | 25th | 0.01256 | - | 0.01438 | - | 0.001015 | - | 0.0045
|  | 50th | 0.0165 | - | 0.01844 | 0.015 | 0.00375 | 0.011 | 0.00812
|  | 75th | 0.0165 | - | 0.02922 | - | 0.00615 | - | 0.01156
|  | 97.5th | - | - | - | - | - | - | -
|  | St. Dev. | 0.0025035 | - | 0.0077038 | - | 0.0027164 | 0.0056568 | 0.0037154
| Rounded Leaf Tip Radius [cm] | N = | 10 | 0 | 8 | 1 | 13 | 1 | 5
|  | 2.5th | - | - | - | - | - | - | -
|  | 25th | 8 | - | 8 | - | 17 | - | 15
|  | 50th | 8 | - | 9 | 16 | 17 | 12.2 | 15
|  | 75th | 8 | - | 10 | - | 17 | - | 16
|  | 97.5th | - | - | - | - | - | - | -
|  | St. Dev. | 0 | - | 2.7124 | - | 1.3867 | - | 0.89443
| Tongue and Groove Width [cm] | N = | 10 | 0 | 9 | 1 | 13 | 2 | 5
|  | 2.5th | - | - | - | - | - | - | -
|  | 25th | 0.0925 | - | 0.04 | - | 0.08 | - | 0.02
|  | 50th | 0.1 | - | 0.04 | 0.005 | 0.2 | 0.045 | 0.1
|  | 75th | 0.1 | - | 0.1 | - | 0.2 | - | 0.1
|  | 97.5th | - | - | - | - | - | - | -
|  | St. Dev. | 0.020248 | - | 0.029155 | - | 0.072819 | 0.021213 | 0.046043
| Additional Tongue and Groove Transmission | N = | 10 | 0 | 9 | 1 | 13 | 2 | 5
|  | 2.5th | - | - | - | - | - | - | -
|  | 25th | 0.00875 | - | 0.005 | - | 0 | - | 0.004
|  | 50th | 0.015 | - | 0.008 | 0.003 | 0 | 0.0325 | 0.01
|  | 75th | 0.02 | - | 0.01 | - | 0.001 | - | 0.01
|  | 97.5th | - | - | - | - | - | - | -
|  | St. Dev. | 0.0089598 | - | 0.0082175 | - | 0.0007763 | 0.038891 | 0.0043359
| Flattening Filter Gaussian Height | N = | 10 | 0 | 9 | 1 | 13 | 2 | 5
|  | 2.5th | - | - | - | - | - | - | -
|  | 25th | 0.05479 | - | 0.07309 | - | 0.07885 | - | 0.06589
|  | 50th | 0.058469 | - | 0.08281 | 0.08281 | 0.0844 | 0.040965 | 0.08001
|  | 75th | 0.072765 | - | 0.090115 | - | 0.09231 | - | 0.26252
|  | 97.5th | - | - | - | - | - | - | -
|  | St. Dev. | 0.01677 | - | 0.012411 | - | 0.017286 | 0.047185 | 0.15817
| Flattening Filter Gaussian Width | N = | 10 | 0 | 9 | 1 | 13 | 2 | 5
|  | 2.5th | - | - | - | - | - | - | -
|  | 25th | 1.0702 | - | 1.2103 | - | 1.223 | - | 0.79913
|  | 50th | 1.1405 | - | 1.4702 | 3 | 1.4249 | 1.5197 | 1.12
|  | 75th | 1.3798 | - | 1.7133 | - | 2.2462 | - | 2.3873
|  | 97.5th | - | - | - | - | - | - | -
|  | St. Dev. | 0.2008 | - | 0.56783 | - | 0.56682 | 0.25492 | 0.87673

## 18 MV
TPS Parameter Comparison - 18 MV |  |  | Data to accompany Glenn et al, "Reference dataset of users' photon beam modeling parameters for the Eclipse, Pinnacle, and RayStation treatment planning systems" (2019)
Descriptions of machine types found in each machine class may be found from the following references: (Kerns, et al. Med Phys. 2016) ; (Kerns, et al. Med Phys. 2018)
Machine Class
Treatment Planning System | Parameter | Percentile | Varian Base | Varian Base (HD MLC) | Varian TrueBeam | Varian TrueBeam (HD MLC) | Elekta Agility | Elekta Beam Modulator | Elekta MLCi
| Effective Target Spot Size X [mm] | N = | 72 | 4 | 37 | 7 | 0 | 0 | 1
Eclipse (AAA) |  | 2.5th | 0 | - | - | - | - | - | -
|  | 25th | 0 | 0 | 0 | 0 | - | - | -
|  | 50th | 0 | 0 | 0 | 0 | - | - | 3
|  | 75th | 0 | 0 | 0 | 0 | - | - | -
|  | 97.5th | 2.9875 | - | - | - | - | - | -
|  | St. Dev. | 1.2039 | 0 | 0.39706 | 0 | - | - | -
| Effective Target Spot Size Y [mm] | N = | 72 | 4 | 37 | 7 | 0 | 0 | 1
|  | 2.5th | 0 | - | - | - | - | - | -
|  | 25th | 0 | 0 | 0 | 0 | - | - | -
|  | 50th | 0 | 0 | 0 | 0 | - | - | 2.5
|  | 75th | 0 | 0 | 0 | 0 | - | - | -
|  | 97.5th | 2.9875 | - | - | - | - | - | -
|  | St. Dev. | 1.1969 | 0 | 0.22924 | 0 | - | - | -
| Dosimetric Leaf Gap [cm] | N = | 73 | 4 | 37 | 6 | 0 | 0 | 1
|  | 2.5th | -1.5449 | - | - | - | - | - | -
|  | 25th | 0.16835 | 0.04975 | 0.118 | 0.04325 | - | - | -
|  | 50th | 0.183 | 0.0785 | 0.16 | 0.0845 | - | - | 0.5
|  | 75th | 0.2 | 0.1335 | 0.2 | 0.1614 | - | - | -
|  | 97.5th | 0.24 | - | - | - | - | - | -
|  | St. Dev. | 0.33903 | 0.045456 | 0.042042 | 0.05908 | - | - | -
| MLC Transmission Factor | N = | 73 | 4 | 37 | 6 | 0 | 0 | 1
|  | 2.5th | 0.01185 | - | - | - | - | - | -
|  | 25th | 0.015 | 0.012587 | 0.015 | 0.01275 | - | - | -
|  | 50th | 0.017 | 0.0127 | 0.0158 | 0.0132 | - | - | 0.016
|  | 75th | 0.0195 | 0.016675 | 0.017 | 0.01575 | - | - | -
|  | 97.5th | 0.0259 | - | - | - | - | - | -
|  | St. Dev. | 0.0032083 | 0.0026759 | 0.0036825 | 0.0015895 | - | - | -
| Effective Target Spot Size X [mm] | N = | 10 | 0 | 8 | 1 | 0 | 0 | 0
Eclipse (AcurosXB) |  | 2.5th | - | - | - | - | - | - | -
|  | 25th | 1 | - | 1 | - | - | - | -
|  | 50th | 1 | - | 1 | 1 | - | - | -
|  | 75th | 1 | - | 1 | - | - | - | -
|  | 97.5th | - | - | - | - | - | - | -
|  | St. Dev. | 0.15811 | - | 0.19955 | - | - | - | -
| Effective Target Spot Size Y [mm] | N = | 10 | 0 | 8 | 1 | 0 | 0 | 0
|  | 2.5th | - | - | - | - | - | - | -
|  | 25th | 1 | - | 0.85 | - | - | - | -
|  | 50th | 1 | - | 1 | 1 | - | - | -
|  | 75th | 1 | - | 1 | - | - | - | -
|  | 97.5th | - | - | - | - | - | - | -
|  | St. Dev. | 0.31623 | - | 0.35051 | - | - | - | -
| Dosimetric Leaf Gap (DLG) | N = | 11 | 0 | 8 | 1 | 0 | 0 | 0
|  | 2.5th | - | - | - | - | - | - | -
|  | 25th | 0.148 | - | 0.1242 | - | - | - | -
|  | 50th | 0.153 | - | 0.17 | 0.064 | - | - | -
|  | 75th | 0.18 | - | 0.2075 | - | - | - | -
|  | 97.5th | - | - | - | - | - | - | -
|  | St. Dev. | 0.05143 | - | 0.04258 | - | - | - | -
| MLC Transmission Factor | N = | 11 | 0 | 8 | 4 | 0 | 0 | 0
|  | 2.5th | - | - | - | - | - | - | -
|  | 25th | 0.0131 | - | 0.014625 | - | - | - | -
|  | 50th | 0.0167 | - | 0.0158 | 0.013 | - | - | -
|  | 75th | 0.017 | - | 0.01765 | - | - | - | -
|  | 97.5th | - | - | - | - | - | - | -
|  | St. Dev. | 0.0052002 | - | 0.0014966 | - | - | - | -
| Primary Source X Width [cm] | N = | 3 | 0 | 3 | 0 | 5 | 0 | 0
RayStation |  | 2.5th | - | - | - | - | - | - | -
|  | 25th | - | - | - | - | 0.1 | - | -
|  | 50th | 0.04 | - | 0.09 | - | 0.1 | - | -
|  | 75th | - | - | - | - | 0.145 | - | -
|  | 97.5th | - | - | - | - | - | - | -
|  | St. Dev. | 0.051868 | - | 0.012124 | - | 0.026833 | - | -
| Primary Source Y Width [cm] | N = | 3 | 0 | 3 | 0 | 5 | 0 | 0
|  | 2.5th | - | - | - | - | - | - | -
|  | 25th | - | - | - | - | 0.1 | - | -
|  | 50th | 0.06 | - | 0.1 | - | 0.1 | - | -
|  | 75th | - | - | - | - | 0.13 | - | -
|  | 97.5th | - | - | - | - | - | - | -
|  | St. Dev. | 0.032884 | - | 0.016166 | - | 0.021679 | - | -
| MLC Transmission | N = | 3 | 0 | 3 | 0 | 5 | 0 | 0
|  | 2.5th | - | - | - | - | - | - | -
|  | 25th | - | - | - | - | 0.0055 | - | -
|  | 50th | 0.018 | - | 0.015 | - | 0.01 | - | -
|  | 75th | - | - | - | - | 0.02575 | - | -
|  | 97.5th | - | - | - | - | - | - | -
|  | St. Dev. | 0.0043589 | - | 0.0057735 | - | 0.013295 | - | -
| Tongue & Groove [cm] | N = | 3 | 0 | 3 | 0 | 5 | 0 | 0
|  | 2.5th | - | - | - | - | - | - | -
|  | 25th | - | - | - | - | 0.05 | - | -
|  | 50th | 0.05 | - | 0.05 | - | 0.05 | - | -
|  | 75th | - | - | - | - | 0.075 | - | -
|  | 97.5th | - | - | - | - | - | - | -
|  | St. Dev. | 0.017321 | - | 0 | - | 0.022361 | - | -
| Leaf Tip Width [cm] | N = | 3 | 0 | 3 | 0 | 5 | 0 | 0
|  | 2.5th | - | - | - | - | - | - | -
|  | 25th | - | - | - | - | 0.01 | - | -
|  | 50th | 0.2 | - | 0.2 | - | 0.01 | - | -
|  | 75th | - | - | - | - | 0.2 | - | -
|  | 97.5th | - | - | - | - | - | - | -
|  | St. Dev. | 0.070059 | - | 0.057735 | - | 0.10407 | - | -
| MLC Position Offset [cm] | N = | 2 | 0 | 3 | 0 | 5 | 0 | 0
|  | 2.5th | - | - | - | - | - | - | -
|  | 25th | - | - | - | - | 0.0085 | - | -
|  | 50th | 0.06 | - | 0.054 | - | 0.029 | - | -
|  | 75th | - | - | - | - | 0.03 | - | -
|  | 97.5th | - | - | - | - | - | - | -
|  | St. Dev. | 0.084853 | - | 0.031177 | - | 0.012235 | - | -
| MLC Position Gain | N = | 2 | 0 | 3 | 0 | 5 | 0 | 0
|  | 2.5th | - | - | - | - | - | - | -
|  | 25th | - | - | - | - | 0.0012 | - | -
|  | 50th | 0 | - | 0.0031 | - | 0.0012 | - | -
|  | 75th | - | - | - | - | 0.00625 | - | -
|  | 97.5th | - | - | - | - | - | - | -
|  | St. Dev. | 0 | - | 0.0017898 | - | 0.0031909 | - | -
| MLC Position Curvature [1/cm] | N = | 2 | 0 | 3 | 0 | 5 | 0 | 0
|  | 2.5th | - | - | - | - | - | - | -
|  | 25th | - | - | - | - | -0.0003 | - | -
|  | 50th | 0.0004 | - | 0.00072 | - | 9e-05 | - | -
|  | 75th | - | - | - | - | 9e-05 | - | -
|  | 97.5th | - | - | - | - | - | - | -
|  | St. Dev. | 0.00056569 | - | 4.619e-05 | - | 0.00030105 | - | -
| Effective Source Size X [cm] | N = | 11 | 0 | 2 | 1 | 16 | 2 | 11
Pinnacle |  | 2.5th | - | - | - | - | - | - | -
|  | 25th | 0.01 | - | - | - | 0.01175 | - | 0.01
|  | 50th | 0.1094 | - | 0.11955 | 0.04 | 0.06 | 0.02249 | 0.0531
|  | 75th | 0.1368 | - | - | - | 0.085831 | - | 0.0856
|  | 97.5th | - | - | - | - | - | - | -
|  | St. Dev. | 0.068808 | - | 0.027648 | - | 0.049051 | 0 | 0.042217
| Effective Source Size Y [cm] | N = | 11 | 0 | 2 | 1 | 16 | 2 | 11
|  | 2.5th | - | - | - | - | - | - | -
|  | 25th | 0.01 | - | - | - | 0.01125 | - | 0.01
|  | 50th | 0.0583 | - | 0.118 | 0.04 | 0.03875 | 0.02312 | 0.02
|  | 75th | 0.0975 | - | - | - | 0.08 | - | 0.1456
|  | 97.5th | - | - | - | - | - | - | -
|  | St. Dev. | 0.045571 | - | 0.025456 | - | 0.033726 | 0 | 0.066261
| MLC Transmission | N = | 6 | 0 | 2 | 1 | 15 | 2 | 11
|  | 2.5th | - | - | - | - | - | - | -
|  | 25th | 0.015 | - | - | - | 0.002 | - | 0.004
|  | 50th | 0.0184 | - | 0.0278 | 0.017 | 0.0035 | 0.004 | 0.01
|  | 75th | 0.024135 | - | - | - | 0.0043 | - | 0.01391
|  | 97.5th | - | - | - | - | - | - | -
|  | St. Dev. | 0.0056572 | - | 0.0031113 | - | 0.001429 | 0 | 0.009903
| Rounded Leaf Tip Radius [cm] | N = | 10 | 0 | 2 | 1 | 16 | 2 | 11
|  | 2.5th | - | - | - | - | - | - | -
|  | 25th | 7.5 | - | - | - | 17 | - | 15
|  | 50th | 8 | - | 8 | 26 | 17 | 18 | 15
|  | 75th | 8 | - | - | - | 17 | - | 15
|  | 97.5th | - | - | - | - | - | - | -
|  | St. Dev. | 1.633 | - | 0 | - | 2 | 0 | 0
| Tongue and Groove Width [cm] | N = | 11 | 0 | 2 | 1 | 16 | 2 | 11
|  | 2.5th | - | - | - | - | - | - | -
|  | 25th | 0.04 | - | - | - | 0.01875 | - | 0.063
|  | 50th | 0.1 | - | 0.0225 | 0.04 | 0.08 | 0.12 | 0.1
|  | 75th | 0.12 | - | - | - | 0.2 | - | 0.15
|  | 97.5th | - | - | - | - | - | - | -
|  | St. Dev. | 0.039549 | - | 0.024749 | - | 0.082823 | 0 | 0.058945
| Additional Tongue and Groove Transmission | N = | 11 | 0 | 2 | 1 | 16 | 2 | 11
|  | 2.5th | - | - | - | - | - | - | -
|  | 25th | 0.005 | - | - | - | 0 | - | 0.01
|  | 50th | 0.008 | - | 0.0075 | 0.007 | 0.002 | 0.007 | 0.01
|  | 75th | 0.01 | - | - | - | 0.0455 | - | 0.03
|  | 97.5th | - | - | - | - | - | - | -
|  | St. Dev. | 0.0032079 | - | 0.0035355 | - | 0.026401 | 0 | 0.016335
| Flattening Filter Gaussian Height | N = | 11 | 0 | 2 | 1 | 16 | 2 | 11
|  | 2.5th | - | - | - | - | - | - | -
|  | 25th | 0.07 | - | - | - | 0.075 | - | 0.07033
|  | 50th | 0.07115 | - | 0.08155 | 0.06 | 0.08 | 0.075 | 0.0802
|  | 75th | 0.086748 | - | - | - | 0.0844 | - | 0.08718
|  | 97.5th | - | - | - | - | - | - | -
|  | St. Dev. | 0.0091314 | - | 0.002192 | - | 0.0093489 | 0 | 0.0098788
| Flattening Filter Gaussian Width | N = | 11 | 0 | 2 | 1 | 16 | 2 | 11
|  | 2.5th | - | - | - | - | - | - | -
|  | 25th | 0.79856 | - | - | - | 1.359 | - | 1.08
|  | 50th | 1 | - | 1.2308 | 0.7 | 1.713 | 1.5 | 1.3271
|  | 75th | 1.0746 | - | - | - | 2.2 | - | 1.5476
|  | 97.5th | - | - | - | - | - | - | -
|  | St. Dev. | 0.24008 | - | 0.38065 | - | 0.38093 | 0 | 0.32793